## INPUT
UNIT NO |  |  |  |  | Test Voltage |  | 380 | V | DATE OF TEST
MODEL |  | DR61/15 |  |  | Frequency During Test |  | 49.72 | Hz | 29/5/2014
Motor KW |  | 5.5 | KW |  | Correction Head |  | 2.5 | m
OUTLET SIZE |  | 50 | mm |  | Watt Meter Constant |  | 40
DISCHARGE CONSTANT |  | 150 |  |  | Duty
Rated Frequency |  | 50 | hz |  | Phases |  | 3
IMPELLER DETAILS |  |  |  |  | Rated Speed |  | 2850 | rpm
LIQUID TEMPERATURE |  | 26.9 |  |  | Stages |  | 16
S.No | Head Mts. | Time For cm Rise | A (amps) | POWER |  | Hz | Slip % | Speed RPM
| m | s |  | W1 | W2
1 | 0 | 23.85 | 12.6 | 56 | 120 | 49.99 |  | 2844
2 | 20 | 25.46 | 13 | 56 | 122.5 | 50 |  | 2843
3 | 40 | 29.66 | 13.4 | 58 | 125 | 49.97 |  | 2822
4 | 60 | 34.76 | 13.8 | 60 | 130 | 49.99 |  | 2815
5 | 80 | 39.9 | 14.2 | 62 | 135 | 50 |  | 2813
6 | 100 | 50.88 | 14.2 | 62 | 135 | 49.99 |  | 2819
7 | 120 | 59.71 | 13.8 | 60 | 130 | 49.95 |  | 2821
8 | 130 | 78.66 | 13.2 | 56 | 125 | 49.94 |  | 2829
9 | 140 | 102.4 | 12.2 | 50 | 117.5 | 49.96 |  | 2842
10 | 150 | 126.46 | 10.8 | 42 | 107.5 | 50 |  | 2870
11 | 160 |  | 8.6 | 32 | 90 | 50 |  | 2914

## DATA OUTPUT
Deccan Industries , Ganapathy
UNIT NO |  | 0 |  |  | RATED SPEED |  | 2850 | rpm |  | DATE OF TEST |  |  | 29/5/2014
MODEL |  | DR61/15 |  |  | RATED MOTOR KW |  | 5.5 |  |  | FREQUENCY DURING TEST |  |  | 49.72
No. STAGES |  | 16 |  |  | No. Of phases |  | 3 |  |  | LIQUID TEMPERATURE |  |  | 26.9
OUTLET SIZE |  | 50 | mm |  | Rated Frequency |  | 50 | hz |  | CORRECTION HEAD |  |  | 2.5 | m
[10 empty] | Discharge constant |  |  | 150
S.No | Speed | Delivery head | Velocity Head | Loss Of Head | Total head | Rated head | Time for Rise | Discharge | Rated Discharge | Voltage | Current | Motor Input | Rated input | Pump Output | Overall efficiency
| RPM | m | m | m | m | m | s | lps | lps | V | Amp | KW | KW | KW | %
1 | 2844 | 0 | 0.52347 | 0 | 3.0235 | 3.0362 | 23.85 | 6.2893 | 6.3026 | 380 | 12.6 | 7.182 | 7.2276 | 0.18773 | 2.5974
2 | 2843 | 20 | 0.45936 | 0 | 22.9594 | 23.0726 | 25.46 | 5.8916 | 5.9061 | 380 | 13 | 7.41 | 7.4649 | 1.3368 | 17.9078
3 | 2822 | 40 | 0.33847 | 0 | 42.8385 | 43.6928 | 29.66 | 5.0573 | 5.1075 | 380 | 13.4 | 7.638 | 7.8676 | 2.1892 | 27.8255
4 | 2815 | 60 | 0.24644 | 0 | 62.7464 | 64.3164 | 34.76 | 4.3153 | 4.369 | 380 | 13.8 | 7.866 | 8.1631 | 2.7566 | 33.7688
5 | 2813 | 80 | 0.18703 | 0 | 82.687 | 84.8765 | 39.9 | 3.7594 | 3.8088 | 380 | 14.2 | 8.094 | 8.4176 | 3.1714 | 37.6757
6 | 2819 | 100 | 0.11502 | 0 | 102.615 | 104.8843 | 50.88 | 2.9481 | 2.9805 | 380 | 14.2 | 8.094 | 8.364 | 3.0667 | 36.6658
7 | 2821 | 120 | 0.083517 | 0 | 122.5835 | 125.1168 | 59.71 | 2.5121 | 2.538 | 380 | 13.8 | 7.866 | 8.1111 | 3.1151 | 38.4053
8 | 2829 | 130 | 0.048124 | 0 | 132.5481 | 134.5233 | 78.66 | 1.9069 | 1.9211 | 380 | 13.2 | 7.524 | 7.6928 | 2.5352 | 32.9557
9 | 2842 | 140 | 0.028397 | 0 | 142.5284 | 143.3319 | 102.4 | 1.4648 | 1.469 | 380 | 12.2 | 6.954 | 7.0129 | 2.0655 | 29.4528
10 | 2870 | 150 | 0.018619 | 0 | 152.5186 | 150.4003 | 126.46 | 1.1861 | 1.1779 | 380 | 10.8 | 6.156 | 6.0282 | 1.7379 | 28.8291
11 | 2914 | 160 | #DIV/0! | 0 | #DIV/0! | #DIV/0! | 0 | #DIV/0! | #DIV/0! | 380 | 8.6 | 4.902 | 4.5861 | #DIV/0! | #DIV/0!

## GRAPH OUTPUT
CHARACTERISTICS OF A DECCAN PUMP
TYPE: | SUB |  | MODEL: | DR61/15 |  | S.No:
POWER: | 5.5 | KW | SPEED: | 2850 | RPM | OUTLET: | 50 | mm